## 284-CMU-01
Comment | Description | Designator | Footprint | LibRef | Quantity | SheetNumber
Not Inst. (Test Point Flat) | Cell_15 voltage after input filters, Cell_14 voltage after input filters, Cell_13 voltage after input filters, Cell_12 voltage after input filters, Cell_11 voltage after input filters, Cell_6 voltage after input filters, Cell_9 voltage after input filters, Cell_8 voltage after input filters, Cell_7 voltage after input filters, Cell_5 voltage after input filters, Cell_4 voltage after input filters, Cell_3 voltage after input filters, Cell_2 voltage after input filters, Cell_1 voltage after input filters, Cell_0 voltage after input filters, Cell temperature measurement 1, Cell temperature measurement 2, Cell temperature measurement 3, Cell temperature measurement 4, Cell temperature measurement 5, Cell temperature measurement 6, V+, Cell_15 Input, Cell_14 Input, Cell_13 Input, Cell_12 Input, Cell_11 Input, Cell_10 Input, Cell_9 Input, Cell_8 Input, Cell_7 Input, Cell_6 Input, Cell_5 Input, Cell_4 Input, Cell_3 Input, Cell_2 Input, Cell_1 Input, Cell_0 Input, DRIVE_VDDC, IMON_VDDC, VDDC, VDDA, VAUX, NTC_BAL_1, NTC_BAL_2, VBAT | 1_1, 1_2, 1_3, 1_4, 2_1, 2_2, 2_3, 2_4, 3_1, 3_2, 3_3, 3_4, 4_1, 4_2, 4_3, 4_4, 5_1, 5_2, 5_3, 5_4, 6_1, 6_2, 6_3, 6_4, 7_1, 7_2, 7_3, 7_4, 8_1, 8_2, 8_3, 8_4, 9_1, 9_2, 9_3, 9_4, 10_1, 10_2, 10_3, 10_4, 11_1, 11_2, 11_3, 11_4, 12_1, 12_2, 12_3, 12_4, 13_1, 13_2, 13_3, 13_4, 14_1, 14_2, 14_3, 14_4, 15_1, 15_2, 15_3, 15_4, 16_1, 16_2, 16_3, 16_4, 17_1, 17_2, 17_3, 17_4, 18_1, 18_2, 18_3, 18_4, 19_1, 19_2, 19_3, 19_4, 20_1, 20_2, 20_3, 20_4, 21_1, 21_2, 21_3, 21_4, 22_1, 22_2, 22_3, 22_4, 23_1, 23_2, 23_3, 23_4, 24_1, 24_2, 24_3, 24_4, 25_1, 25_2, 25_3, 25_4, 26_1, 26_2, 26_3, 26_4, 27_1, 27_2, 27_3, 27_4, 28_1, 28_2, 28_3, 28_4, 29_1, 29_2, 29_3, 29_4, 30_1, 30_2, 30_3, 30_4, 31_1, 31_2, 31_3, 31_4, 32_1, 32_2, 32_3, 32_4, 33_1, 33_2, 33_3, 33_4, 34_1, 34_2, 34_3, 34_4, 35_1, 35_2, 35_3, 35_4, 36_1, 36_2, 36_3, 36_4, 37_1, 37_2, 37_3, 37_4, 38_1, 38_2, 38_3, 38_4, 39_1, 39_2, 39_3, 39_4, 40_1, 40_2, 40_3, 40_4, 41_1, 41_2, 41_3, 41_4, 42_1, 42_2, 42_3, 42_4, 43_1, 43_2, 43_3, 43_4, 44_1, 44_2, 44_3, 44_4, 45_1, 45_2, 45_3, 45_4, 46_1, 46_2, 46_3, 46_4, 47_1, 47_2, 47_3, 47_4, 48_1, 48_2, 48_3, 48_4, 49_1, 49_2, 49_3, 49_4, 50_1, 50_2, 50_3, 50_4, 51_1, 51_2, 51_3, 51_4, 52_1, 52_2, 52_3, 52_4, 53_1, 53_2, 53_3, 53_4 | TST_POINT_FLAT | 045-50DC2897 | 212 | 3.1.1, 3.2.1, 3.3.1, 3.4.1, 6.1.1, 6.2.1, 6.3.1, 6.4.1, 7.1.1, 7.2.1, 7.3.1, 7.4.1, 4.1.1, 4.2.1, 4.3.1, 4.4.1
47n/100V X7R 0603 | Ceramic capacitor 47n/100V X7R 0603 | C1_1, C1_2, C1_3, C1_4, C2_1, C2_2, C2_3, C2_4, C3_1, C3_2, C3_3, C3_4, C4_1, C4_2, C4_3, C4_4, C5_1, C5_2, C5_3, C5_4, C6_1, C6_2, C6_3, C6_4, C7_1, C7_2, C7_3, C7_4, C8_1, C8_2, C8_3, C8_4, C9_1, C9_2, C9_3, C9_4, C10_1, C10_2, C10_3, C10_4, C11_1, C11_2, C11_3, C11_4, C12_1, C12_2, C12_3, C12_4, C13_1, C13_2, C13_3, C13_4, C14_1, C14_2, C14_3, C14_4, C15_1, C15_2, C15_3, C15_4, C16_1, C16_2, C16_3, C16_4, C19_1, C19_2, C19_3, C19_4, C29_1, C29_2, C29_3, C29_4, C30_1, C30_2, C30_3, C30_4, C31_1, C31_2, C31_3, C31_4, C32_1, C32_2, C32_3, C32_4, C35_1, C35_2, C35_3, C35_4, C36_1, C36_2, C36_3, C36_4, C37_1, C37_2, C37_3, C37_4, C38_1, C38_2, C38_3, C38_4, C42_1, C42_2, C42_3, C42_4, C43_1, C43_2, C43_3, C43_4, C44_1, C44_2, C44_3, C44_4, C45_1, C45_2, C45_3, C45_4, C46_1, C46_2, C46_3, C46_4, C47_1, C47_2, C47_3, C47_4, C48_1, C48_2, C48_3, C48_4, C49_1, C49_2, C49_3, C49_4, C50_1, C50_2, C50_3, C50_4, C51_1, C51_2, C51_3, C51_4, C52_1, C52_2, C52_3, C52_4, C53_1, C53_2, C53_3, C53_4, C54_1, C54_2, C54_3, C54_4, C55_1, C55_2, C55_3, C55_4, C56_1, C56_2, C56_3, C56_4, C57_1, C57_2, C57_3, C57_4 | CAPC0603L | 005-A45E5339 | 164 | 3.1.1, 3.2.1, 3.3.1, 3.4.1, 4.1.1, 4.2.1, 4.3.1, 4.4.1, 6.1.1, 6.2.1, 6.3.1, 6.4.1, 7.1.1, 7.2.1, 7.3.1, 7.4.1
10n/50V X7R 0402 | Ceramic capacitor 10n/50V X7R 0402 | C17, C62, C69_Capacitive_Isolation1, C69_Capacitive_Isolation2, C69_Capacitive_Isolation3, C70_Capacitive_Isolation1, C70_Capacitive_Isolation2, C70_Capacitive_Isolation3 | CAPC0402L | 005-E866AF9E | 8 | 8, 11, 10.1, 10.2, 10.3
100n/100V X7R 0603 | Ceramic capacitor 100n/100V X7R 0603 | C20_1, C20_2, C20_3, C20_4 | CAPC0603L | 005-AC2EACCB | 4 | 4.1.1, 4.2.1, 4.3.1, 4.4.1
22n/630V X7R 1206 | Ceramic capacitor 22n/630V X7R 1206 | C21_1, C21_2, C21_3, C58_1, C58_2, C58_3, C59_1, C59_2, C59_3, C60_1, C60_2, C60_3 | CAPC1206L | 005-E988C64C | 12 | 10.1, 10.2, 10.3
470n/16V X7R 0603 | Ceramic capacitor 470n/16V X7R 0603 | C22_1, C22_2, C22_3, C22_4 | CAPC0603L | 005-A102E74F | 4 | 4.1.1, 4.2.1, 4.3.1, 4.4.1
220pF/50V COG 0402 | Ceramic capacitor 220pF/50V COG 0402 | C23_1, C23_2, C23_3, C23_4, C24_1, C24_2, C24_3, C24_4, C25_1, C25_2, C25_3, C25_4, C26_1, C26_2, C26_3, C26_4 | CAPC0402L | 005-2E17CC78 | 16 | 4.1.1, 4.2.1, 4.3.1, 4.4.1
100n/25V X7R 0402 | Ceramic capacitor 100n/25V X7R 0402 | C27_1, C27_2, C27_3, C27_4, C28_1, C28_2, C28_3, C28_4 | CAPC0402L | 005-5E6FBEE0 | 8 | 4.1.1, 4.2.1, 4.3.1, 4.4.1
TPSMF4L78A | TVS DIODE 78 V clamping unidirectional | D3_1, D3_2, D3_3, D3_4 | SOD-123FL | 013-559A0DB3 | 4 | 4.1.1, 4.2.1, 4.3.1, 4.4.1
MBR0520LT1G | DIODE SCHOTTKY 20V 500MA SOD123 | D4_1, D4_2, D4_3, D4_4, D5_1, D5_2, D5_3, D5_4 | SOD370155X135-2 | 012-F50F2292 | 8 | 7.1.1, 7.2.1, 7.3.1, 7.4.1
SML-D12P8WT86C | Green 560nm LED Indication - Discrete 2.2V 0603 (1608 Metric) | D6_1, D6_2, D6_3, D6_4 | LEDC0603GREEN | 023-CEDB910A | 4 | 4.1.1, 4.2.1, 4.3.1, 4.4.1
ZE05H-2P-2H | Automotive Connectors Right Angle Receptacle, SMT Solder Tabs, 2 Position | J5 | ZE05H2P2H | 009-1F0C3C8C | 1 | 9
ZE05H-4P-2H | Automotive Connectors Right Angle Receptacle, SMT Solder Tabs, 4 Position | J6 | ZE05H4P2H | 009-EA17EA54 | 1 | 9
AYC5F2810 | FFC & FPC Connectors 1A 50VDC 800VAC 28-pin Connector 37.8mm | J7_1, J7_2, J7_3, J7_4 | AYC5F2810 | 009-65B41711 | 4 | 12.1, 12.2, 12.3, 12.4
NSV1C201MZ4T1G | Bipolar (BJT) Transistor NPN 100 V 2 A 100MHz 800 mW Surface Mount SOT-223 (TO-261) | Q1_1, Q1_2, Q1_3, Q1_4 | SOT230P700X165-4 | 052-B3051F95 | 4 | 4.1.1, 4.2.1, 4.3.1, 4.4.1
10k 1% 0402 | Chip resistor 10k 1% 0402 | R1_1, R1_2, R1_3, R1_4, R2_1, R2_2, R2_3, R2_4, R3_1, R3_2, R3_3, R3_4, R4_1, R4_2, R4_3, R4_4, R5_1, R5_2, R5_3, R5_4, R6_1, R6_2, R6_3, R6_4, R7_1, R7_2, R7_3, R7_4, R8_1, R8_2, R8_3, R8_4, R9_1, R9_2, R9_3, R9_4, R10_1, R10_2, R10_3, R10_4, R11_1, R11_2, R11_3, R11_4, R12_1, R12_2, R12_3, R12_4, R13_1, R13_2, R13_3, R13_4, R14_1, R14_2, R14_3, R14_4, R15_1, R15_2, R15_3, R15_4, R16_1, R16_2, R16_3, R16_4, R70_1, R70_2, R70_3, R70_4, R71_1, R71_2, R71_3, R71_4, R72_1, R72_2, R72_3, R72_4, R73_1, R73_2, R73_3, R73_4 | RESC0402L | 038-811438FB | 80 | 3.1.1, 3.2.1, 3.3.1, 3.4.1, 6.1.1, 6.2.1, 6.3.1, 6.4.1
180R 1% 0402 | Chip resistor 180R 1% 0402 | R17, R18, R82_Capacitive_Isolation1, R82_Capacitive_Isolation2, R82_Capacitive_Isolation3, R83_Capacitive_Isolation1, R83_Capacitive_Isolation2, R83_Capacitive_Isolation3, R84_Capacitive_Isolation1, R84_Capacitive_Isolation2, R84_Capacitive_Isolation3, R85_Capacitive_Isolation1, R85_Capacitive_Isolation2, R85_Capacitive_Isolation3, R92, R93 | RESC0402L | 038-116B9404 | 16 | 8, 10.1, 10.2, 10.3, 11
10R 1% 0603 | Chip resistor 10R 1% 0603 | R20_1, R20_2, R20_3, R20_4 | RESC0603L | 038-BBBCC144 | 4 | 4.1.1, 4.2.1, 4.3.1, 4.4.1
14R 1% 0805 | Chip resistor 14R 1% 0805 | R21_1, R21_2, R21_3, R21_4 | RESC0805L | 038-4AC4D0CD | 4 | 4.1.1, 4.2.1, 4.3.1, 4.4.1
2R4 5% 1206 | Chip resistor 2R4 5% 1206 | R22_1, R22_2, R22_3, R22_4, R23_1, R23_2, R23_3, R23_4, R24_1, R24_2, R24_3, R24_4, R25_1, R25_2, R25_3, R25_4, R26_1, R26_2, R26_3, R26_4, R27_1, R27_2, R27_3, R27_4, R28_1, R28_2, R28_3, R28_4, R29_1, R29_2, R29_3, R29_4, R30_1, R30_2, R30_3, R30_4, R31_1, R31_2, R31_3, R31_4, R32_1, R32_2, R32_3, R32_4, R33_1, R33_2, R33_3, R33_4, R34_1, R34_2, R34_3, R34_4, R35_1, R35_2, R35_3, R35_4, R36_1, R36_2, R36_3, R36_4, R37_1, R37_2, R37_3, R37_4, R38_1, R38_2, R38_3, R38_4, R39_1, R39_2, R39_3, R39_4, R40_1, R40_2, R40_3, R40_4, R41_1, R41_2, R41_3, R41_4, R42_1, R42_2, R42_3, R42_4, R43_1, R43_2, R43_3, R43_4, R44_1, R44_2, R44_3, R44_4, R45_1, R45_2, R45_3, R45_4, R46_1, R46_2, R46_3, R46_4, R47_1, R47_2, R47_3, R47_4, R48_1, R48_2, R48_3, R48_4, R49_1, R49_2, R49_3, R49_4, R50_1, R50_2, R50_3, R50_4, R51_1, R51_2, R51_3, R51_4, R52_1, R52_2, R52_3, R52_4, R53_1, R53_2, R53_3, R53_4, R54_1, R54_2, R54_3, R54_4, R55_1, R55_2, R55_3, R55_4, R56_1, R56_2, R56_3, R56_4, R57_1, R57_2, R57_3, R57_4, R58_1, R58_2, R58_3, R58_4, R59_1, R59_2, R59_3, R59_4, R60_1, R60_2, R60_3, R60_4, R61_1, R61_2, R61_3, R61_4, R62_1, R62_2, R62_3, R62_4, R63_1, R63_2, R63_3, R63_4, R64_1, R64_2, R64_3, R64_4, R65_1, R65_2, R65_3, R65_4, R66_1, R66_2, R66_3, R66_4, R67_1, R67_2, R67_3, R67_4, R68_1, R68_2, R68_3, R68_4, R69_1, R69_2, R69_3, R69_4 | RESC1206L | 038-5465EE81 | 192 | 5.1.1, 5.2.1, 5.3.1, 5.4.1
5k1 1% 0402 | Chip resistor 5k1 1% 0402 | R76_1, R76_2, R76_3, R76_4, R77_1, R77_2, R77_3, R77_4, R78_1, R78_2, R78_3, R78_4, R79_1, R79_2, R79_3, R79_4, R86_1, R86_2, R86_3, R86_4 | RESC0402L | 038-1E794719 | 20 | 6.1.1, 6.2.1, 6.3.1, 6.4.1, 4.1.1, 4.2.1, 4.3.1, 4.4.1
100k 1% 0402 | Chip resistor 100k 1% 0402 | R88_1, R88_2, R88_3, R88_4, R89_1, R89_2, R89_3, R89_4 | RESC0402L | 038-FD266DA6 | 8 | 4.1.1, 4.2.1, 4.3.1, 4.4.1
NTCG104EF104FTDSX | THERM NTC 100KOHM 4250K 0402 | R90_1, R90_2, R90_3, R90_4, R91_1, R91_2, R91_3, R91_4 | RESC0402L | 049-09F4D19F | 8 | 4.1.1, 4.2.1, 4.3.1, 4.4.1
0R 0402 | Chip resistor 0R 0402 | R108_1, R108_2, R108_3, R108_4, R109_1, R109_2, R109_3, R109_4, R110_1, R110_2, R110_3, R110_4, R112_1, R112_2, R112_3, R112_4, R113_1, R113_2, R113_3, R113_4, R114_1, R114_2, R114_3, R114_4 | RESC0402L | 038-FB8A874D | 24 | 4.1.1, 4.2.1, 4.3.1, 4.4.1
HM2101NLT | Pulse Network TRAFO with common mode choke | T1, T2 | HM2101NL | 050-C350A753 | 2 | 8, 11
MC33774ATP1AE | Battery Management 18 Channel Li-Ion Battery Cell Controller IC ASIL D, Premium | U1_1, U1_2, U1_3, U1_4 | LQFP50P1200X1200X160-64TH — with MC33771BSP1AE body | 003-CCC68341 | 4 | 4.1.1, 4.2.1, 4.3.1, 4.4.1